## Sheet1
Processor State Control | [11 empty] | 4 Bit Counter with Reset (For Simulation) | [11 empty] | 4 Bit Counter with built-in clear-register (for FPGA)
Current State # | Current State |  |  | Input |  | Next State # |  |  |  | D-Flip Flop |  | Current State # | Current State |  |  |  | Input | Next State # | Next State |  |  |  | D-Flip Flop | Current State # | Current State |  |  |  | Next State # | Next State |  |  |  | D-Flip Flop
| A | B | C | rst |  |  | A | B | C |  |  |  | A | B | C | D | E |  | A | B | C | D |  |  | A | B | C | D |  | A | B | C | D | Da
0 | 0 | 0 | 0 | 0 | 0 | 1 | 0 | 0 | 1 | Da | 0 | 0 | 0 | 0 | 0 | 0 | 0 | 1 | 0 | 0 | 0 | 1 | Da | 0 | 0 | 0 | 0 | 0 | 1 | 0 | 0 | 0 | 1 | y = A + BCD
0 | 0 | 0 | 0 | 0 | 1 | 1 | 0 | 0 | 1 | !A&B | 1 | 0 | 0 | 0 | 0 | 0 | 1 | 0 | 0 | 0 | 0 | 0 | y = AB'E' + AC'E' + BCDE' | 1 | 0 | 0 | 0 | 1 | 2 | 0 | 0 | 1 | 0
0 | 0 | 0 | 0 | 1 | 0 | 1 | 0 | 0 | 1 |  | 2 | 1 | 0 | 0 | 0 | 1 | 0 | 2 | 0 | 0 | 1 | 0 |  | 2 | 0 | 0 | 1 | 0 | 3 | 0 | 0 | 1 | 1 | Db
0 | 0 | 0 | 0 | 1 | 1 | 3 | 0 | 1 | 1 | Db | 3 | 1 | 0 | 0 | 0 | 1 | 1 | 0 | 0 | 0 | 0 | 0 | Db | 3 | 0 | 0 | 1 | 1 | 4 | 0 | 1 | 0 | 0 | y = BC' + BD' + B'CD
1 | 0 | 0 | 1 | 0 | 0 | 2 | 0 | 1 | 0 | !A&!B&C ¦ !A&!B&D&E | 4 | 2 | 0 | 0 | 1 | 0 | 0 | 3 | 0 | 0 | 1 | 1 | y = BC'E' + B'CDE' + A'BD'E' | 4 | 0 | 1 | 0 | 0 | 5 | 0 | 1 | 0 | 1
1 | 0 | 0 | 1 | 0 | 1 | 2 | 0 | 1 | 0 |  | 5 | 2 | 0 | 0 | 1 | 0 | 1 | 0 | 0 | 0 | 0 | 0 |  | 5 | 0 | 1 | 0 | 1 | 6 | 0 | 1 | 1 | 0 | Dc
1 | 0 | 0 | 1 | 1 | 0 | 2 | 0 | 1 | 0 | Dc | 6 | 3 | 0 | 0 | 1 | 1 | 0 | 4 | 0 | 1 | 0 | 0 | Dc | 6 | 0 | 1 | 1 | 0 | 7 | 0 | 1 | 1 | 1 | y = C'D + CD'
1 | 0 | 0 | 1 | 1 | 1 | 2 | 0 | 1 | 0 | !A&!B&!C | 7 | 3 | 0 | 0 | 1 | 1 | 1 | 0 | 0 | 0 | 0 | 0 | y = C'DE' + A'CD'E' + B'CD'E' | 7 | 0 | 1 | 1 | 1 | 8 | 1 | 0 | 0 | 0
2 | 0 | 1 | 0 | 0 | 0 | 4 | 1 | 0 | 0 |  | 8 | 4 | 0 | 1 | 0 | 0 | 0 | 5 | 0 | 1 | 0 | 1 |  | 8 | 1 | 0 | 0 | 0 | 9 | 1 | 0 | 0 | 1 | Dd
2 | 0 | 1 | 0 | 0 | 1 | 4 | 1 | 0 | 0 |  | 9 | 4 | 0 | 1 | 0 | 0 | 1 | 0 | 0 | 0 | 0 | 0 | Dd | 9 | 1 | 0 | 0 | 1 | 10 | 1 | 0 | 1 | 0 | y=D'
2 | 0 | 1 | 0 | 1 | 0 | 4 | 1 | 0 | 0 |  | 10 | 5 | 0 | 1 | 0 | 1 | 0 | 6 | 0 | 1 | 1 | 0 | y = A'D'E' + B'D'E' + C'D'E' | 10 | 1 | 0 | 1 | 0 | 11 | 1 | 0 | 1 | 1
2 | 0 | 1 | 0 | 1 | 1 | 4 | 1 | 0 | 0 |  | 11 | 5 | 0 | 1 | 0 | 1 | 1 | 0 | 0 | 0 | 0 | 0 |  | 11 | 1 | 0 | 1 | 1 | 12 | 1 | 1 | 0 | 0
3 | 0 | 1 | 1 | 0 | 0 | 4 | 1 | 0 | 0 |  | 12 | 6 | 0 | 1 | 1 | 0 | 0 | 7 | 0 | 1 | 1 | 1 |  | 12 | 1 | 1 | 0 | 0 | 13 | 1 | 1 | 0 | 1
3 | 0 | 1 | 1 | 0 | 1 | 4 | 1 | 0 | 0 |  | 13 | 6 | 0 | 1 | 1 | 0 | 1 | 0 | 0 | 0 | 0 | 0 |  | 13 | 1 | 1 | 0 | 1 | 14 | 1 | 1 | 1 | 0
3 | 0 | 1 | 1 | 1 | 0 | 4 | 1 | 0 | 0 |  | 14 | 7 | 0 | 1 | 1 | 1 | 0 | 8 | 1 | 0 | 0 | 0 |  | 14 | 1 | 1 | 1 | 0 | 15 | 1 | 1 | 1 | 1
3 | 0 | 1 | 1 | 1 | 1 | 4 | 1 | 0 | 0 |  | 15 | 7 | 0 | 1 | 1 | 1 | 1 | 0 | 0 | 0 | 0 | 0 |  | 15 | 1 | 1 | 1 | 1 | 0 | x | x | x | x
4 | 1 | 0 | 0 | 0 | 0 | 0 | 0 | 0 | 0 |  | 16 | 8 | 1 | 0 | 0 | 0 | 0 | 9 | 1 | 0 | 0 | 1
4 | 1 | 0 | 0 | 0 | 1 | 0 | 0 | 0 | 0 |  | 17 | 8 | 1 | 0 | 0 | 0 | 1 | 0 | 0 | 0 | 0 | 0
4 | 1 | 0 | 0 | 1 | 0 | 0 | 0 | 0 | 0 |  | 18 | 9 | 1 | 0 | 0 | 1 | 0 | 10 | 1 | 0 | 1 | 0
4 | 1 | 0 | 0 | 1 | 1 | 0 | 0 | 0 | 0 |  | 19 | 9 | 1 | 0 | 0 | 1 | 1 | 0 | 0 | 0 | 0 | 0
[11 empty] | 20 | 10 | 1 | 0 | 1 | 0 | 0 | 11 | 1 | 0 | 1 | 1
[11 empty] | 21 | 10 | 1 | 0 | 1 | 0 | 1 | 0 | 0 | 0 | 0 | 0
[11 empty] | 22 | 11 | 1 | 0 | 1 | 1 | 0 | 12 | 1 | 1 | 0 | 0
[11 empty] | 23 | 11 | 1 | 0 | 1 | 1 | 1 | 0 | 0 | 0 | 0 | 0
[11 empty] | 24 | 12 | 1 | 1 | 0 | 0 | 0 | 13 | 1 | 1 | 0 | 1
[11 empty] | 25 | 12 | 1 | 1 | 0 | 0 | 1 | 0 | 0 | 0 | 0 | 0
[11 empty] | 26 | 13 | 1 | 1 | 0 | 1 | 0 | 14 | 1 | 1 | 1 | 0
[11 empty] | 27 | 13 | 1 | 1 | 0 | 1 | 1 | 0 | 0 | 0 | 0 | 0
[11 empty] | 28 | 14 | 1 | 1 | 1 | 0 | 0 | 15 | 0 | 0 | 0 | 0
[11 empty] | 29 | 14 | 1 | 1 | 1 | 0 | 1 | 0 | 0 | 0 | 0 | 0
[11 empty] | 30 | 15 | 1 | 1 | 1 | 1 | 0 | 0 | x | x | x | x
[11 empty] | 31 | 15 | 1 | 1 | 1 | 1 | 1 | 0 | x | x | x | x